## Sheet1
Standard
Metaloccene
Anti Block
High Slip
UVA/UVI
Pct 10-20
Pct 1-5

## Sheet2
Material and Additives Prompt and Presentation
Standard | [5 empty] | Standard blend used in stock films
| Metallocene |  |  |  |  | High strength films or cold storage
|  | 10-20% |  |  |  | 15% is the industry standard
| Anti Block |  |  |  |  | Films that open easily for loading
| High Slip |  |  |  |  | Reduced friction between films
| UVI/UVA |  |  |  |  | Protect film and contents from the sun
|  | 1-5% |  |  |  | Enter desired concentrate of UVI/UVA
LLD | [5 empty] | High strength / linear low density films
| Hexene |  |  |  |  | Good tear and puncture strength
Additives - same as Standard
| Octene |  |  |  |  | Premium tear and puncture strength
Additives - same as Standard
Anti Static | [5 empty] | All static dissipative films
| Amine Free Pink |  |  |  |  | Tinted film without amines
|  | Standard Low |  |  |  | Optimize anti static value
|  |  | Mil Spec |  |  | To meet MIL-PRF-81705D, Type II
Anti Block
UVI/UVA (1-5%)
|  |  | Other pct |  |  | Customize the anit stat added
|  |  |  | 1-8% |  | Desired concentration of anti stat additive
Metallocene (10-20%)
Anti Block
UVI/UVA (1-5%)
|  | Linear Low |  |  |  | Where required by application
|  |  | 1-8% |  |  | Desired concentration of anti stat additive
Metallocene (10-20%)
Anti Block
UVI/UVA (1-5%)
Amine Free Clear/Color
Same as Amine Free Pink
Postal Approved | [5 empty] | Films used in USPS mailing
Anti Block
VCI | [5 empty] | Films that prevent rust
Metallocene (10-20%)
Anti Block
UVI/UVA (1-5%)
Clarity | [5 empty] | Improved visibility of film contents
Metallocene (10-20%)
Anti Block
Non Slip | [5 empty] | Increase friction between films
Metallocene (10-20%)
UVI/UVA (1-5%)
Non Scratch | [5 empty] | Smoother film surface
Metallocene (10-20%)
High Slip
UVI/UVA (1-5%)